## Sheet1
Materials | Region | Type | Application | Goal | Img | CO2
Hempblocks | Europe, America, Asia, Africa | Partially | Ext. wall | Affordability, Safety, Thermal comfort,noise control, aesthetics, Fast construction, energy efficiency, Breatheability | hemp | 39
Hempblocks | Europe, America, Asia, Africa | Partially | Int. wall | Affordability, Safety, Thermal comfort,noise control, aesthetics, Fast construction, energy efficiency, Breatheability | hemp | 39
Hempcrete | Europe, America, Asia, Africa | Partially | Insulation | Affordability, Safety, Thermal comfort,noise control, aesthetics, Fast construction, energy efficiency, Breatheability | hemp | 41
Hempcomposite sheets | Europe, America, Asia, Africa | Partially | Cladding | Affordability, Safety, Thermal comfort,noise control, aesthetics, Fast construction, energy efficiency, Breatheability | hemp | 30
Hempwood flooring | Europe, America, Asia, Africa | Partially | Flooring | Affordability, Safety, Thermal comfort,noise control, aesthetics, Fast construction, energy efficiency, Breatheability | hemp | 11
Lime-hemp plaster | Europe, America, Asia, Africa | Partially | Finish | Affordability, Safety, Thermal comfort,noise control, aesthetics, Fast construction, energy efficiency, Breatheability | hemp | 21
The Hemp house | Europe, America, Asia, Africa | Mostly |  | Affordability, Safety, Thermal comfort,noise control, aesthetics, Fast construction, energy efficiency, Breatheability | hemp | 2
Cork Blocks | Europe, Africa, Middle East | Partially | Ext. wall | Affordability, Safety, Thermal comfort,noise control, aesthetics, Fast construction, energy efficiency, Breatheability | cork | 12
Cork Blocks | Europe, Africa, Middle East | Partially | Int. wall | Affordability, Safety, Thermal comfort,noise control, aesthetics, Fast construction, energy efficiency, Breatheability | cork | 12
Cork Board | Europe, Africa, Middle East | Partially | Insulation | Affordability, Safety, Thermal comfort,noise control, aesthetics, Fast construction, energy efficiency, Breatheability | cork | 15
Cork panels | Europe, Africa, Middle East | Partially | Cladding | Affordability, Safety, Thermal comfort,noise control, aesthetics, Fast construction, energy efficiency, Breatheability | cork | 13
Cork flooring | Europe, Africa, Middle East | Partially | Flooring | Affordability, Safety, Thermal comfort,noise control, aesthetics, Fast construction, energy efficiency, Breatheability | cork | 15
Lime-cork plaster | Europe, Africa, Middle East | Partially | Finish | Affordability, Safety, Thermal comfort,noise control, aesthetics, Fast construction, energy efficiency, Breatheability | cork | 20
The Cork House | Europe, Africa, Middle East | Mostly |  | Affordability, Safety, Thermal comfort,noise control, aesthetics, Fast construction, energy efficiency, Breatheability | cork | 5
Straw Panels | Europe, America, Asia, Africa, Middle East | Partially | Ext. wall | Affordability, Thermal comfort,noise control, aesthetics, Fast construction, energy efficiency, Breatheability | straw | 40
Straw Panels | Europe, America, Asia, Africa, Middle East | Partially | Int. wall | Affordability, Thermal comfort,noise control, aesthetics, Fast construction, energy efficiency, Breatheability | straw | 40
Straw Bale | Europe, America, Asia, Africa, Middle East | Partially | Insulation | Affordability, Thermal comfort,noise control, aesthetics, Fast construction, energy efficiency, Breatheability | straw | 35
Straw Board | Europe, America, Asia, Africa, Middle East | Partially | Cladding | Affordability, Thermal comfort,noise control, aesthetics, Fast construction, energy efficiency, Breatheability | straw | 26
Straw-clay flooring | Europe, America, Asia, Africa, Middle East | Partially | Flooring | Affordability, Thermal comfort,noise control, aesthetics, Fast construction, energy efficiency, Breatheability | straw | 28
Straw panels | Europe, America, Asia, Africa, Middle East | Partially | Roof | Affordability, Thermal comfort,noise control, aesthetics, Fast construction, energy efficiency, Breatheability | straw | 27
Straw clay plaster | Europe, America, Asia, Africa, Middle East | Partially | Finish | Affordability, Thermal comfort,noise control, aesthetics, Fast construction, energy efficiency, Breatheability | straw | 28
The Straw Panels House | Europe, America, Asia, Africa, Middle East | Mostly |  | Affordability, Thermal comfort,noise control, aesthetics, Fast construction, energy efficiency, Breatheability | straw | 1
Bamboo structural frame | South America, Asia, Africa | Partially | Structure | Affordability, aesthetics, Fast construction, Breatheability | bamboo | 9
Bamboo slab | South America, Asia, Africa | Partially | Slabs | Affordability, aesthetics, Fast construction, Breatheability | bamboo | 6
Bamboo woven panels | South America, Asia, Africa | Partially | Ext. wall | Affordability, aesthetics, Fast construction, Breatheability | bamboo | 14
Bamboo woven panels | South America, Asia, Africa | Partially | Int. wall | Affordability, aesthetics, Fast construction, Breatheability | bamboo | 14
Bamboo cladding | South America, Asia, Africa | Partially | Cladding | Affordability, aesthetics, Fast construction, Breatheability | bamboo | 7
Bamboo Flooring | South America, Asia, Africa | Partially | Flooring | Affordability, aesthetics, Fast construction, Breatheability | bamboo | 14
Bamboo woven panels | South America, Asia, Africa | Partially | Roof | Affordability, aesthetics, Fast construction, Breatheability | bamboo | 14
The Bamboo House | South America, Asia, Africa | Mostly |  | Affordability, aesthetics, Fast construction, Breatheability | bamboo | 6
Timber piles | Europe, America, Asia, Africa | Partially | Footing | Affordability, Safety, Thermal comfort, aesthetics, Fast construction, energy efficiency, Breatheability | timber | 10
Wooden structural frame | Europe, America, Asia, Africa | Partially | Structure | Affordability, Safety, Thermal comfort, aesthetics, Fast construction, energy efficiency, Breatheability | timber | 8
Cross laminated timber | Europe, America, Asia, Africa | Partially | Slabs | Affordability, Safety, Thermal comfort, aesthetics, Fast construction, energy efficiency, Breatheability | timber | 2
Engineered wood | Europe, America, Asia, Africa | Partially | Ext. wall | Affordability, Safety, Thermal comfort, aesthetics, Fast construction, energy efficiency, Breatheability | timber | 1
plywood panels | Europe, America, Asia, Africa | Partially | Int. wall | Affordability, Safety, Thermal comfort, aesthetics, Fast construction, energy efficiency, Breatheability | timber | 3
Wood Fiber | Europe, America, Asia, Africa | Partially | Insulation | Affordability, Thermal comfort, aesthetics, Fast construction, energy efficiency, Breatheability | timber | 25
Natural Wood siding | Europe, America, Asia, Africa | Partially | Cladding | Affordability, Thermal comfort, aesthetics, Fast construction, energy efficiency, Breatheability | timber | 22
Hardwood Flooring | Europe, America, Asia, Africa | Partially | Flooring | Affordability, Thermal comfort, aesthetics, Fast construction, energy efficiency, Breatheability | timber | 11
Wood shingles | Europe, America, Asia, Africa | Partially | Roof | Affordability, Thermal comfort, aesthetics, Fast construction, energy efficiency, Breatheability | timber | 5
The wooden house | Europe, America, Asia, Africa | Mostly |  | Affordability, Thermal comfort, aesthetics, Fast construction, energy efficiency, Breatheability | timber | 7
Stabilized earth blocks | Europe, America, Asia, Africa, Middle East | Partially | Footing | Affordability, Thermal comfort, aesthetics, Fast construction, energy efficiency, Breatheability | earthblocks | 16
Load-bearing earth block walls | Europe, America, Asia, Africa, Middle East | Partially | Structure | Affordability, Thermal comfort, aesthetics, Fast construction, energy efficiency, Breatheability | earthblocks | 17
Compressed earth blocks | Europe, America, Asia, Africa, Middle East | Partially | Ext. wall | Affordability, Thermal comfort, aesthetics, Fast construction, energy efficiency, Breatheability | earthblocks | 17
Compressed earth blocks | Europe, America, Asia, Africa, Middle East | Partially | Int. wall | Affordability, Thermal comfort, aesthetics, Fast construction, energy efficiency, Breatheability | earthblocks | 18
Compressed earth blocks tiles | Europe, America, Asia, Africa, Middle East | Partially | Flooring | Affordability, Thermal comfort, aesthetics, Fast construction, energy efficiency, Breatheability | earthblocks | 18
Compressed earth blocks | Europe, America, Asia, Africa, Middle East | Partially | Roof | Affordability, Thermal comfort, aesthetics, Fast construction, energy efficiency, Breatheability | earthblocks | 18
Clay plaster | Europe, America, Asia, Africa, Middle East | Partially | Finish | Affordability, Thermal comfort, aesthetics, Fast construction, energy efficiency, Breatheability | earthblocks | 23
The Earth house | Europe, America, Asia, Africa, Middle East | Mostly |  | Affordability, Thermal comfort, aesthetics, Fast construction, energy efficiency, Breatheability | earthblocks | 4
Sugarcrete | South America, Asia, Africa | Partially | Ext. wall | Affordability, Safety,noise control, Thermal comfort, Fast construction, energy efficiency | sugarcrete | 31
Sugarcrete | South America, Asia, Africa | Partially | Int. wall | Affordability, Safety,noise control, Thermal comfort, Fast construction, energy efficiency | sugarcrete | 31
Baggase Fiber Panels | South America, Asia, Africa | Partially | Insulation | Affordability, Safety,noise control, Thermal comfort, Fast construction, energy efficiency | sugarcrete | 34
Composite sugar sheets | South America, Asia, Africa | Partially | Cladding | Affordability, Safety,noise control, Thermal comfort, Fast construction, energy efficiency | sugarcrete | 30
Sugarcrete panels | South America, Asia, Africa | Partially | Roof | Affordability, Safety,noise control, Thermal comfort, Fast construction, energy efficiency | sugarcrete | 31
Sugar cane baggase ash concrete | South America, Asia, Africa | Partially | Finish | Affordability, Safety,noise control, Thermal comfort, Fast construction, energy efficiency | sugarcrete | 32
Date palm wood | Africa, Middle East | Partially | Structure | Affordability, Safety, Thermal comfort, energy efficiency, Breatheability | date-palm | 37
Date palm concrete | Africa, Middle East | Partially | Slabs | Affordability, Safety, Thermal comfort, energy efficiency, Breatheability | date-palm | 24
Date palm ash/Fiber blocks | Africa, Middle East | Partially | Ext. wall | Affordability, Safety, Thermal comfort, energy efficiency, Breatheability | date-palm | 25
Date palm ash/Fiber panels | Africa, Middle East | Partially | Int. wall | Affordability, Safety, Thermal comfort, energy efficiency, Breatheability | date-palm | 25
Date palm fibers | Africa, Middle East | Partially | Insulation | Affordability, Safety, Thermal comfort, energy efficiency, Breatheability | date-palm | 29
Date palm mid ribs | Africa, Middle East | Partially | Roof | Affordability, Safety, Thermal comfort, energy efficiency, Breatheability | date-palm | 36
Date Palm concrete | Africa, Middle East | Partially | Roof | Affordability, Safety, Thermal comfort, energy efficiency, Breatheability | date-palm | 24
Date Palm concrete | Africa, Middle East | Partially | Finish | Affordability, Safety, Thermal comfort, energy efficiency, Breatheability | date-palm | 24
Traditional Date Palm houses | Africa, Middle East | Mostly |  | Affordability, Safety, Thermal comfort, energy efficiency, Breatheability | date-palm | 3